## BoM
Bill of Materials
|  | Schematic: | PowerDistribution | Component Groups: | 40
|  | Variant: | default | Component Count: | 67 (52 SMD/ 8 THT)
|  | Revision: | v1.0.0-RC3 | Fitted Components: | 67 (52 SMD/ 8 THT)
|  | Date: | 2023-04-30 | Number of PCBs: | 1
|  | KiCad Version: | 7.0.1.1-36-gbcf78dbe24-dirty-deb11 | Total Components: | 67
Row | Description | Part | References | Value | Footprint | Quantity Per PCB | Status | Datasheet | Mouser# | MNF# | LCSC# | Farnell# | Tolerance | Sim.Device | Sim.Pins
1 | Unpolarized capacitor | C | C6 | 10pf | C_1206_3216Metric | 1 |  | ~ |  | 1206N100J500CT |  | 2497123
2 | Unpolarized capacitor | C | C8 | 5.6nf | C_1206_3216Metric | 1 |  | ~ |  | MC1206B562K500CT |  | 1759347
3 | Unpolarized capacitor | C | C9 | 8.2nf | C_1206_3216Metric | 1 |  | ~ |  | MC1206B822K500CT |  | 1759349
4 | Unpolarized capacitor | C | C10 | 100nf | C_1206_3216Metric | 1 |  | ~ |  | C1206C104M5RACTU |  | 2581103 | 1mO
5 | Polarized capacitor | C_Polarized | C1 C2 C4 | 10uf | CP_EIA-3216-18_Kemet-A | 3 |  | ~ | 80-T494A106M020 | T494A106M020AT | C7171 |  | ~
6 | Unpolarized capacitor | C | C5 C7 C11 C12 C13 | 10uf | C_1206_3216Metric | 5 |  | ~ | 187-CL31A106KPHNNNE | CL31A106KPHNNNE |  |  | 2mO
7 | Unpolarized capacitor | C | C3 | 10uf | C_1206_3216Metric | 1 |  | ~ |  |  | C15850 | 2803344 | ~
8 | Polarized capacitor | C_Polarized | C14 C15 C16 | 100uf | CP_Elec_6.3x7.7 | 3 |  | ~ |  | 865060445005
9 | 100V 0.15A standard switching diode, DO-35 | 1N4148 | D1 | 1N4148 | D_SOD-323_HandSoldering | 1 |  | https://assets.nexperia.com/documents/data-sheet/1N4148_1N4448.pdf | 833-1N4148WX-TP | 1N4148WX-TP | C2128
10 | Diode | D | D8 | 1N4148 | D_SOD-323_HandSoldering | 1 |  | ~ | 241-GS1510FLR100001 | GS1510FL_R1_00001 |  |  |  | D | 1=K 2=A
11 | Light emitting diode | LED | D4 D5 D6 | LED | LED_1206_3216Metric | 3 |  | ~
12 | Schottky diode, small symbol, filled shape | D_Schottky_Small_Filled | D2 D9 D10 D11 D12 D13 | SK34B | D_SMB | 6 |  | ~
13 | Schottky diode | D_Schottky | D7 | SS24A+ | D_SMA | 1 |  | ~ |  | SS24A+ |  | 2748189
14 | DC Barrel Jack with an internal switch | Barrel_Jack_Switch | J2 | DcJackSW | BarrelJack_Horizontal | 1 |  | ~ | 806-KLDX-0202-A | KLDX-0202-A
15 | Generic connector, single row, 01x02, script generated (kicad-library-utils/schlib/autogen/connector/) | Conn_01x02 | J1 | JST_01x02 | JST_XH_S2B-XH-A-1_1x02_P2.50mm_Horizontal | 1 |  | ~
16 | Generic connector, single row, 01x04, script generated (kicad-library-utils/schlib/autogen/connector/) | Conn_01x04 | J7 | JST_01x04 | JST_XH_S4B-XH-A_1x04_P2.50mm_Horizontal | 1 |  | ~
17 | Generic connector, single row, 01x03, script generated (kicad-library-utils/schlib/autogen/connector/) | Conn_01x03 | J3 | Pin_01x03 | PinHeader_1x03_P2.54mm_Vertical | 1 |  | ~ |  | 1776275-2 |  | 1098611
18 | Generic connector, single row, 01x02, script generated (kicad-library-utils/schlib/autogen/connector/) | Conn_01x02 | J8 | Screw_01x02_Black | TerminalBlock_Phoenix_PT-1,5-2-3.5-H_1x02_P3.50mm_Horizontal | 1 |  | ~ |  | CTB3051/2BK |  | 3882615
19 | Generic connector, single row, 01x02, script generated (kicad-library-utils/schlib/autogen/connector/) | Conn_01x02 | J4 J5 J6 | Screw_01x02_blue | TerminalBlock_Phoenix_PT-1,5-2-3.5-H_1x02_P3.50mm_Horizontal | 3 |  | ~ |  | 1776275-2 |  | 1098611
20 | Jumper, 2-pole, closed/bridged | Jumper_2_Bridged | JP5 JP6 JP7 | Jumper_2_Bridged | SolderJumper-2_P1.3mm_Bridged_RoundedPad1.0x1.5mm | 3 |  | ~
21 | Jumper, 2-pole, closed/bridged | Jumper_2_Bridged | JP1 JP2 JP3 JP4 | Jumper_NC | SolderJumper-2_P1.3mm_Bridged_RoundedPad1.0x1.5mm | 4 |  | ~
22 | Inductor | L | L1 | 22uH | L_Bourns_SRP1035 | 1 |  | ~ |  | SRP1038A-220M |  | 2434023 | 75mO
23 | 0.115A Id, 60V Vds, N-Channel MOSFET, SOT-23 | 2N7002 | Q3 | 2N7002 | SOT-23 | 1 |  | https://www.onsemi.com/pub/Collateral/NDS7002A-D.PDF
24 | 0.8A Ic, 45V Vce, NPN Transistor, SOT-23 | BC817 | Q2 | BC817 | SOT-23 | 1 |  | https://www.onsemi.com/pub/Collateral/BC818-D.pdf | 771-BC817-25-T/R | BC817-25,215
25 | PNP transistor, base/emitter/collector | Q_PNP_BEC | Q1 | BC857 | SOT-23 | 1 |  | http://www.fairchildsemi.com/ds/BC/BC557.pdf | 771-BC857C235 | BC857C,235 | C8326
26 | P-MOSFET transistor, gate/source/drain | Q_PMOS_GSD | Q4 | BSS308 | SOT-23 | 1 |  | ~ | 726-BSS308PEH6327 | BSS308PE H6327
27 | Resistor | R | R1 R10 | 100 | R_1206_3216Metric | 2 |  | ~ | 603-AC1206FR-10100RL | AC1206FR-10100RL | C17901
28 | Resistor | R | R9 | 200 | R_1206_3216Metric | 1 |  | ~ | 603-RC1206FR-07200RL | RC1206FR-07200RL
29 | Resistor | R | R6 | 900 | R_1206_3216Metric | 1 |  | ~ | 652-CR1206FX-9090ELF | CR1206-FX-9090ELF
30 | Resistor | R | R3 | 1K | R_1206_3216Metric | 1 |  | ~ | 652-CR1206FX-1001ELF | CR1206-FX-1001ELF | C17513
31 | Resistor | R | R13 | 1.96K | R_1206_3216Metric | 1 |  | ~ |  | ERJ8ENF1961V |  | 2307494
32 | Resistor | R | R2 | 3k | R_1206_3216Metric | 1 |  | ~ |  |  | C17661
33 | Resistor | R | R11 | 5.62K | R_1206_3216Metric | 1 |  | ~ |  | ERJ8ENF5621V |  | 2695169
34 | Resistor | R | R4 R5 | 10K | R_1206_3216Metric | 2 |  | ~ | 652-CR1206FX-1002ELF | CR1206-FX-1002ELF | C17414
35 | Resistor | R | R12 | 10.2K | R_1206_3216Metric | 1 |  | ~ |  | ERJ8ENF1022V |  | 2307301
36 | Resistor | R | R7 R8 R14 R15 | 100K | R_1206_3216Metric | 4 |  | ~
37 | Single High Speed LSTTL/TTL Compatible Optocoupler with enable, dV/dt 1000/us, VCM 10, max 7V VCC, DIP-8 | 6N137 | U2 | 6N137S1 | SMDIP-8_W9.53mm | 1 |  | https://docs.broadcom.com/docs/AV02-0940EN | 512-6N137SDM | 6N137SDM | C110020
38 | 1A Low Dropout regulator, positive, 3.3V fixed output, SOT-223 | AMS1117-3.3 | U1 | AMS1117-3.3 | SOT-223-3_TabPin2 | 1 |  | http://www.advanced-monolithic.com/pdf/ds1117.pdf | 863-NCP1117LPST33T3G | NCP1117LPST33T3G | C6186
39 | DC Optocoupler, Vce 35V, CTR 50-300%, DIP-4 | PC817 | U3 | PC817 | SMDIP-4_W9.53mm | 1 |  | http://www.soselectronic.cz/a_info/resource/d/pc817.pdf | 852-PC817X2NIP1B | PC817X2NIP1B | C106900
40 | Buck Converter | TPS54331D | U4 | TPS54331D | SOIC-8_3.9x4.9mm_P1.27mm | 1 |  |  |  | TPS54331D |  | 1645383

## Colors
KiCad Fields (default)
Generated Fields
User Fields
Empty Fields