## BoM
Bill of Materials
|  | Schematic: | LocoBuffer | Component Groups: | 18
|  | Variant: | default | Component Count: | 30 (26 SMD/ 4 THT)
|  | Revision: |  | Fitted Components: | 30 (26 SMD/ 4 THT)
|  | Date: | 2023-06-27_11-10-01 | Number of PCBs: | 1
|  | KiCad Version: | 7.0.2.1-36-g582732918d-dirty-deb11 | Total Components: | 30
Row | Description | Part | References | Value | Footprint | Quantity Per PCB | Status | Datasheet | LCSC | Sim.Device | Sim.Pins
1 | Unpolarized capacitor | C | C1 C2 | 22 uF | C_1206_3216Metric | 2 |  | ~ | C12891
2 | Light emitting diode | LED | D1 D2 D6 D7 | LED | LED_0805_2012Metric | 4 |  | ~ | C2296
3 | Diode | D | D3 D4 D5 | SS24A | D_SMA | 3 |  | ~ | C95872 | D | 1=K 2=A
4 | Generic connector, single row, 01x04, script generated (kicad-library-utils/schlib/autogen/connector/) | Conn_01x04 | J1 | Conn_01x04 | PinHeader_1x04_P2.54mm_Vertical | 1 |  | ~
5 | RJ connector, 6P6C (6 positions 6 connected) | RJ12 | J2 J3 | RJ12 | AMPHENOL_RJE0166001 | 2 |  | ~
6 | NPN transistor, base/emitter/collector | Q_NPN_BEC | Q1 Q2 | SS8050 | SOT-23 | 2 |  | ~ | C2150
7 | Resistor | R | R10 | 47 | R_0805_2012Metric | 1 |  | ~ | C17714
8 | Resistor | R | R6 R8 R12 R13 | 470 | R_0805_2012Metric | 4 |  | ~ | C17710
9 | Resistor | R | R3 | 1K | R_0805_2012Metric | 1 |  | ~ | C17513
10 | Resistor | R | R9 R11 | 4.7K | R_0805_2012Metric | 2 |  | ~ | C229219
11 | Resistor | R | R2 | 22K | R_0805_2012Metric | 1 |  | ~ | C17560
12 | Resistor | R | R4 | 47K | R_0805_2012Metric | 1 |  | ~ | C17713
13 | Resistor | R | R5 | 150K | R_0805_2012Metric | 1 |  | ~ | C17470
14 | Resistor | R | R7 | 220K | R_0805_2012Metric | 1 |  | ~ | C17556
15 | Resistor | R | R1 | 10K (5%) | R_0805_2012Metric | 1 |  | ~ | C17414
16 | 1A Low Dropout regulator, positive, 5.0V fixed output, SOT-223 | AMS1117-5.0 | U2 | AMS1117-5.0 | SOT-223-3_TabPin2 | 1 |  | http://www.advanced-monolithic.com/pdf/ds1117.pdf | C6187
17 | Development Kit | ESP32-DevKitC | U5 | ESP32-DevKitC | ESP32-DevKitC | 1 |  | https://docs.espressif.com/projects/esp-idf/zh_CN/latest/esp32/hw-reference/esp32/get-started-devkitc.html
18 | Voltage Comparator, DIP-8/SOIC-8 | LM311 | U1 | LM311 | SOIC-8_3.9x4.9mm_P1.27mm | 1 |  | http://www.ti.com/lit/ds/symlink/lm311.pdf | C12597

## Colors
KiCad Fields (default)
Generated Fields
User Fields
Empty Fields