## BoM
Bill of Materials
|  | Schematic: | LocoBuffer | Component Groups: | 24
|  | Variant: | default | Component Count: | 47 (43 SMD/ 4 THT)
|  | Revision: | 0.0.1 | Fitted Components: | 47 (43 SMD/ 4 THT)
|  | Date: | 2023-07-17 | Number of PCBs: | 1
|  | KiCad Version: | 7.0.7-7.0.7~ubuntu23.04.1 | Total Components: | 47
Row | Description | Part | References | Value | Footprint | Quantity Per PCB | Status | Datasheet | LCSC | Sim.Device | Sim.Pins
1 | Unpolarized capacitor | C | C2 | 100nf | C_0805_2012Metric | 1 |  | ~ | C282732
2 | Polarized capacitor | C_Polarized | C1 C3 | 220uF | CP_Elec_8x10.5 | 2 |  | ~ | C131124
3 | 30V 3A Schottky Barrier Rectifier Diode, SMC | B330 | D9 | B330A | D_SMA | 1 |  | http://www.jameco.com/Jameco/Products/ProdDS/1538777.pdf | C110485
4 | Light emitting diode | LED | D1 D2 D6 D7 | LED | LED_0805_2012Metric | 4 |  | ~ | C2296
5 | RGB LED, red/green/blue/anode | LED_RGBA | D8 | LTST-C19HE1WT | LED_LiteOn_LTST-C19HE1WT | 1 |  | ~ | C458749
6 | Diode | D | D3 D4 D5 | SS24A | D_SMA | 3 |  | ~ | C95872 | D | 1=K 2=A
7 | RJ connector, 6P6C (6 positions 6 connected) | RJ12 | J2 J3 | RJ12 | AMPHENOL_RJE0166001 | 2 |  | ~
8 | Generic connector, single row, 01x04, script generated (kicad-library-utils/schlib/autogen/connector/) | Conn_01x04 | J1 | SD1306 I2C/Oled | 128x64OLED | 1 |  | ~
9 | Inductor | L | L1 | 100uH | L_Sunlord_MWSA1206S-101 | 1 |  | ~ | C408533
10 | 0.115A Id, 60V Vds, N-Channel MOSFET, SOT-23 | 2N7002 | Q3 Q4 Q5 | 2N7002 | SOT-23 | 3 |  | https://www.onsemi.com/pub/Collateral/NDS7002A-D.PDF | C8545
11 | NPN transistor, base/emitter/collector | Q_NPN_BEC | Q1 Q2 | SS8050 | SOT-23 | 2 |  | ~ | C2150
12 | Resistor | R | R10 | 47 | R_0805_2012Metric | 1 |  | ~ | C17714
13 | Resistor | R | R6 R8 R12 R13 R14 R15 R16 | 470 | R_0805_2012Metric | 7 |  | ~ | C17710
14 | Resistor | R | R3 R18 R19 R20 | 1K | R_0805_2012Metric | 4 |  | ~ | C17513
15 | Resistor | R | R9 R11 | 4.7K | R_0805_2012Metric | 2 |  | ~ | C229219
16 | Resistor | R | R2 | 22K | R_0805_2012Metric | 1 |  | ~ | C17560
17 | Resistor | R | R4 | 47K | R_0805_2012Metric | 1 |  | ~ | C17713
18 | Resistor | R | R5 | 150K | R_0805_2012Metric | 1 |  | ~ | C17470
19 | Resistor | R | R7 | 220K | R_0805_2012Metric | 1 |  | ~ | C17556
20 | Resistor | R | R1 R17 R21 | 10K (5%) | R_0805_2012Metric | 3 |  | ~ | C17414
21 | Push button switch, generic, two pins | SW_Push | SW1 SW2 | SW_Push | SW_SPST_CK_RS282G05A3 | 2 |  | ~
22 | Development Kit | ESP32-DevKitC | U5 | ESP32-DevKitC | ESP32-DevKitC | 1 |  | https://docs.espressif.com/projects/esp-idf/zh_CN/latest/esp32/hw-reference/esp32/get-started-devkitc.html
23 | 5V, 3A SIMPLE SWITCHER® Step-Down Voltage Regulator, TO-263 | LM2576S-5 | U2 | LM2576S-5 | TO-263-5_TabPin3 | 1 |  | http://www.ti.com/lit/ds/symlink/lm2576.pdf | C194472
24 | Voltage Comparator, DIP-8/SOIC-8 | LM311 | U1 | LM311 | SOIC-8_3.9x4.9mm_P1.27mm | 1 |  | http://www.ti.com/lit/ds/symlink/lm311.pdf | C12597

## Colors
KiCad Fields (default)
Generated Fields
User Fields
Empty Fields