## BoM
Bill of Materials
|  | Schematic: | LocoBuffer | Component Groups: | 27
|  | Variant: | default | Component Count: | 48 (46 SMD/ 2 THT)
|  | Revision: |  | Fitted Components: | 48 (46 SMD/ 2 THT)
|  | Date: | 2023-06-21_17-03-44 | Number of PCBs: | 1
|  | KiCad Version: | 7.0.5.1-1-g8f565ef7f0-dirty-deb11 | Total Components: | 48
Row | Description | Part | References | Value | Footprint | Quantity Per PCB | Status | Datasheet | LCSC | PARTREV | MANUFACTURER | MAXIMUM_PACKAGE_HEIGHT | STANDARD
1 | Unpolarized capacitor | C | C4 C5 C6 C7 | 0.1uF/50V(10%) | C_0805_2012Metric | 4 |  | ~ | C49678
2 | Unpolarized capacitor | C | C1 C2 | 22uf/10V/20% | C_0805_2012Metric | 2 |  | ~ | C45783
3 | Unpolarized capacitor | C | C3 | 4.7uF/6.3V(10%) | C_0805_2012Metric | 1 |  | ~ | C1779
4 | Schottky diode | D_Schottky | D3 | BAT760-7 | D_SOD-323 | 1 |  | ~ | C124187
5 | Light emitting diode | LED | D1 D2 D7 | LED | LED_0805_2012Metric | 3 |  | ~ | C2296
6 | Bidirectional transient-voltage-suppression diode | D_TVS | D4 D5 D6 | LESD5D5.0CT1G | D_SOD-523 | 3 |  | ~ | C383211
7 |  | 10118193-0001LF | J1 | 10118193-0001LF | AMPHENOL_10118193-0001LF | 1 |  | ~ | C132562 | E | Amphenol FCI | 2.55 mm | Manufacturer Recommendations
8 | RJ connector, 6P6C (6 positions 6 connected) | RJ12 | J2 J3 | RJ12 | AMPHENOL_RJE0166001 | 2 |  | ~
9 | NPN transistor, base/emitter/collector | Q_NPN_BEC | Q1 Q2 Q3 Q4 | SS8050 | SOT-23 | 4 |  | ~ | C2150
10 | Resistor | R | R10 | 47 | R_0805_2012Metric | 1 |  | ~ | C17714
11 | Resistor | R | R6 R8 | 470 | R_0805_2012Metric | 2 |  | ~ | C17710
12 | Resistor | R | R3 | 1K | R_0805_2012Metric | 1 |  | ~ | C17513
13 | Resistor | R | R12 R19 | 2K 5% | R_0805_2012Metric | 2 |  | ~ | C212449
14 | Resistor | R | R9 R11 | 4.7K | R_0805_2012Metric | 2 |  | ~ | C229219
15 | Resistor | R | R2 | 22K | R_0805_2012Metric | 1 |  | ~ | C17560
16 | Resistor | R | R4 | 47K | R_0805_2012Metric | 1 |  | ~ | C17713
17 | Resistor | R | R5 | 150K | R_0805_2012Metric | 1 |  | ~ | C17470
18 | Resistor | R | R7 | 220K | R_0805_2012Metric | 1 |  | ~ | C17556
19 | Resistor | R | R13 R14 | 0 (5%) | R_0805_2012Metric | 2 |  | ~ | C2936632
20 | Resistor | R | R1 R15 R16 R20 R21 | 10K (5%) | R_0805_2012Metric | 5 |  | ~ | C17414
21 | Resistor | R | R17 | 22K1 (5%) | R_0805_2012Metric | 1 |  | ~ | C153391
22 | Resistor | R | R18 | 47K5 (5%) | R_0805_2012Metric | 1 |  | ~ | C245335
23 | Push button switch, generic, two pins | SW_Push | SW1 SW2 | SW_Push | SW_Push_1P1T_XKB_TS-1187A | 2 |  | ~
24 | 1A Low Dropout regulator, positive, 3.3V fixed output, SOT-223 | AMS1117-3.3 | U3 | AMS1117-3.3 | SOT-223-3_TabPin2 | 1 |  | http://www.advanced-monolithic.com/pdf/ds1117.pdf | C6186
25 | USB to UART master bridge, QFN-28 | CP2102N-Axx-xQFN28 | U2 | CP2102N-A01-GQFN28 | QFN-28-1EP_5x5mm_P0.5mm_EP3.35x3.35mm | 1 |  | https://www.silabs.com/documents/public/data-sheets/cp2102n-datasheet.pdf | C964632
26 | RF Module, ESP32-D0WDQ6 SoC, Wi-Fi 802.11b/g/n, Bluetooth, BLE, 32-bit, 2.7-3.6V, onboard antenna, SMD | ESP32-WROOM-32 | U4 | ESP32-WROOM-32 | ESP32-WROOM-32 | 1 |  | https://www.espressif.com/sites/default/files/documentation/esp32-wroom-32_datasheet_en.pdf | C701343
27 | Voltage Comparator, DIP-8/SOIC-8 | LM311 | U1 | LM311 | SOIC-8_3.9x4.9mm_P1.27mm | 1 |  | http://www.ti.com/lit/ds/symlink/lm311.pdf | C12597

## Colors
KiCad Fields (default)
Generated Fields
User Fields
Empty Fields