## BoM
Bill of Materials
|  | Schematic: | LocoBuffer | Component Groups: | 14
|  | Variant: | default | Component Count: | 19 (16 SMD/ 3 THT)
|  | Revision: |  | Fitted Components: | 19 (16 SMD/ 3 THT)
|  | Date: | 2023-06-21_17-54-14 | Number of PCBs: | 1
|  | KiCad Version: | 7.0.5.1-1-g8f565ef7f0-dirty-deb11 | Total Components: | 19
Row | Description | Part | References | Value | Footprint | Quantity Per PCB | Status | Datasheet | LCSC
1 | Light emitting diode | LED | D1 D2 | LED | LED_0805_2012Metric | 2 |  | ~ | C2296
2 | RJ connector, 6P6C (6 positions 6 connected) | RJ12 | J2 J3 | RJ12 | AMPHENOL_RJE0166001 | 2 |  | ~
3 | NPN transistor, base/emitter/collector | Q_NPN_BEC | Q1 Q2 | SS8050 | SOT-23 | 2 |  | ~ | C2150
4 | Resistor | R | R10 | 47 | R_0805_2012Metric | 1 |  | ~ | C17714
5 | Resistor | R | R6 R8 | 470 | R_0805_2012Metric | 2 |  | ~ | C17710
6 | Resistor | R | R3 | 1K | R_0805_2012Metric | 1 |  | ~ | C17513
7 | Resistor | R | R9 R11 | 4.7K | R_0805_2012Metric | 2 |  | ~ | C229219
8 | Resistor | R | R2 | 22K | R_0805_2012Metric | 1 |  | ~ | C17560
9 | Resistor | R | R4 | 47K | R_0805_2012Metric | 1 |  | ~ | C17713
10 | Resistor | R | R5 | 150K | R_0805_2012Metric | 1 |  | ~ | C17470
11 | Resistor | R | R7 | 220K | R_0805_2012Metric | 1 |  | ~ | C17556
12 | Resistor | R | R1 | 10K (5%) | R_0805_2012Metric | 1 |  | ~ | C17414
13 | Development Kit | ESP32-DevKitC | U5 | ESP32-DevKitC | ESP32-DevKitC | 1 |  | https://docs.espressif.com/projects/esp-idf/zh_CN/latest/esp32/hw-reference/esp32/get-started-devkitc.html
14 | Voltage Comparator, DIP-8/SOIC-8 | LM311 | U1 | LM311 | SOIC-8_3.9x4.9mm_P1.27mm | 1 |  | http://www.ti.com/lit/ds/symlink/lm311.pdf | C12597

## Colors
KiCad Fields (default)
Generated Fields
User Fields
Empty Fields