## BoM
Bill of Materials
|  | Schematic: | DriverDeskTft | Component Groups: | 7
|  | Variant: | default | Component Count: | 30 (14 SMD/ 16 THT)
|  | Revision: | 0.0.1 | Fitted Components: | 30 (14 SMD/ 16 THT)
|  | Date: | 2024-08-19 | Number of PCBs: | 1
|  | KiCad Version: | 8.0.3+1 | Total Components: | 30
Row | Description | Part | References | Value | Footprint | Quantity Per PCB | Status | Datasheet | LCSC | MPN
1 | Generic connector, single row, 01x04, script generated (kicad-library-utils/schlib/autogen/connector/) | Conn_01x04 | J2 | Conn_01x04 | PinHeader_1x04_P2.54mm_Vertical | 1 |  | ~
2 | Generic connector, single row, 01x08, script generated (kicad-library-utils/schlib/autogen/connector/) | Conn_01x08 | J1 | Conn_01x06 | PinHeader_1x08_P2.54mm_Vertical | 1 |  | ~
3 | Generic connector, double row, 02x05, odd/even pin numbering scheme (row 1 odd numbers, row 2 even numbers), script generated (kicad-library-utils/schlib/autogen/connector/) | Conn_02x05_Odd_Even | J3 | Conn_02x05_Odd_Even | PinHeader_2x05_P2.54mm_Vertical | 1 |  | ~
4 | Resistor | R | R1 R2 R3 R4 R5 R6 R7 R8 R9 R10 R11 R12 R13 R14 | R | R_1206_3216Metric | 14 |  | ~
5 | Rotary encoder, dual channel, incremental quadrate outputs, with switch and MP Pin | RotaryEncoder_Switch_MP | SW11 | RotaryEncoder_Switch | XDCR_PEC11R-4215F-S0024 | 1 |  | ~ | C143789 | PEC11R4015F-S0024
6 | Push button switch, generic, two pins | SW_Push | SW1 SW2 SW3 SW4 SW5 SW6 SW7 SW8 SW9 SW10 SW12 | SW_Push | SW_PUSH_6mm_H5mm | 11 |  | ~ | C2888764 | 1825910-6
7 |  | TFT_1.8 SPI | U1 | ~ | TFT 1.8 SPI | 1

## Colors
Columns colors
KiCad Fields (default)
Generated Fields
User Fields
Empty Fields