## BoM
Bill of Materials
|  | Schematic: | AbcStop | Component Groups: | 10
|  | Variant: | default | Component Count: | 20 (16 SMD/ 4 THT)
|  | Revision: | 0.0.2 | Fitted Components: | 20 (16 SMD/ 4 THT)
|  | Date: | 2023-06-01 | Number of PCBs: | 1
|  | KiCad Version: | 7.0.2.1-36-g582732918d-dirty-deb11 | Total Components: | 20
Row | Description | Part | References | Value | Footprint | Quantity Per PCB | Status | Datasheet | Sim.Device | Sim.Pins
1 | Polarized capacitor | C_Polarized | C1 | 4.7uF | CP_Elec_4x5.4 | 1 |  | ~
2 | 100V 0.15A standard switching diode, DO-35 | 1N4148 | D6 | 1N4148 | D_SOD-323 | 1 |  | https://assets.nexperia.com/documents/data-sheet/1N4148_1N4448.pdf | D | 1=K 2=A
3 | Diode | D | D1 D2 D3 D4 D5 D8 | ES1G+ | D_SMA | 6 |  | ~ | D | 1=K 2=A
4 | Generic connector, single row, 01x02, script generated (kicad-library-utils/schlib/autogen/connector/) | Conn_01x02 | J3 J4 | Conn_01x02 | PinHeader_1x02_P2.54mm_Vertical | 2 |  | ~
5 | Generic connector, single row, 01x02, script generated (kicad-library-utils/schlib/autogen/connector/) | Conn_01x02 | J1 J2 | SCREW | TerminalBlock_Phoenix_PT-1,5-2-3.5-H_1x02_P3.50mm_Horizontal | 2 |  | ~
6 | N-MOSFET transistor, gate/drain/source | Q_NMOS_GDS | Q1 Q3 | PSMN022 | sot404 | 2 |  | ~
7 | P-MOSFET transistor, gate/source/drain | Q_PMOS_GSD | Q2 | Q_PMOS_GSD | SOT-23 | 1 |  | ~
8 | Resistor | R | R1 R3 | 1K | R_1206_3216Metric_Pad1.30x1.75mm_HandSolder | 2 |  | ~
9 | Resistor | R | R2 R4 | 3K | R_1206_3216Metric_Pad1.30x1.75mm_HandSolder | 2 |  | ~
10 | DC Optocoupler, Vce 70V, CTR 50-600% @ 5mA, Viso 5000Vrms, DIP4 | VO615A | U1 | VO615A | SMDIP-4_W9.53mm | 1 |  | http://www.vishay.com/docs/81753/vo615a.pdf

## Colors
KiCad Fields (default)
Generated Fields
User Fields
Empty Fields