## Hoja1
Reference | Value | Footprint | Datasheet | Tipo | Valor | C
U1 | LM339 | SMD_Packages:SOIC-14_W |  | R | 0.1 | 1
D1 | LED | LEDs:LED-1206 |  |  | 470 O | 1
R5 | 470 | Resistors_SMD:R_1206_HandSoldering |  |  | 1K | 4
R1 | 33K | Resistors_SMD:R_1206_HandSoldering |  |  | 2K2 | 1
R3 | 33K | Resistors_SMD:R_1206_HandSoldering |  |  | 3K | 1
R4 | 100K | Resistors_SMD:R_1206_HandSoldering |  |  | 27K | 1
U2 | irf9520 | Transistors_TO-220:TO-220_Neutral123_Vertical_MountedFromLS |  |  | 33K | 1
R7 | 1K | Resistors_SMD:R_1206_HandSoldering |  |  | 100K | 2
C1 | 1uf | Capacitors_SMD:C_1206_HandSoldering |  |  | 1M | 2
R9 | 1K | Resistors_SMD:R_1206_HandSoldering |  | C | 100nf | 1
D2 | LED | LEDs:LED-1206 |  |  | 4.7uf | 2
R8 | 1M | Resistors_SMD:R_1206_HandSoldering |  |  | 1uf | 1
C2 | 4.7uf | Capacitors_SMD:C_1206_HandSoldering
Q1 | QBC849B | Transistors_SMD:sot23
R6 | 1K | Resistors_SMD:R_1206_HandSoldering
R11 | 1K | Resistors_SMD:R_1206_HandSoldering
R10 | 1K | Resistors_SMD:R_1206_HandSoldering
U3 | BSS84P | Transistors_SMD:sot23
RV1 | 100K | Potentiometers:Potentiometer_Triwood_RM-065
R2 | 1M | Resistors_SMD:R_1206_HandSoldering
C3 | 4.7uf | Capacitors_SMD:C_1206_HandSoldering
SW1 | SW_PUSH | w_switch:PCB_PUSH
R12 | 0.1 | Resistors_SMD:R_1206_HandSoldering
R13 | 3K | Resistors_SMD:R_1206_HandSoldering
R14 | 100K | Resistors_SMD:R_1206_HandSoldering
C4 | 100nf | Capacitors_SMD:C_1206_HandSoldering
U4 | ZXCT1009 | SMD_Packages:SOT-23
P2 | CONN_01X02 | Pin_Headers:Pin_Header_Straight_1x02
P1 | CONN_01X02 | Connect-thru:1x2-SCREW-TERM_P200mil
P3 | CONN_01X04 | Pin_Headers:Pin_Header_Straight_1x04
P4 | CONN_01X02 | Connect-thru:1x2-SCREW-TERM_P200mil

## Hoja2
Reference | Value | Footprint | C | Listado | Lista RS | Cod RS | Pedido
C1 | 1uf | Capacitors_SMD:C_1206_HandSoldering | 1 | X | X | 434-8110 | 25
C2, C3 | 4.7uf | Capacitors_SMD:C_1206_HandSoldering | 2 | X | X | 723-6622 | 50
C4 | 100nf | Capacitors_SMD:C_1206_HandSoldering | 1 | X | X | 669-8515 | 25
D1 | LED | LEDs:LED-1206 | 1
D2 | LED | LEDs:LED-1206 | 1
P1, P4 | CONN_01X02 | Connect-thru:1x2-SCREW-TERM_P200mil | 2
P2 | CONN_01X02 | Pin_Headers:Pin_Header_Straight_1x02 | 1
P3 | CONN_01X04 | Pin_Headers:Pin_Header_Straight_1x04 | 1
Q1 | QBC849B | Transistors_SMD:sot23 | 1 | X | X | 288-525 | 10
R1, R3 | 33K | Resistors_SMD:R_1206_HandSoldering | 2 | X | X | 223-2451 | 20
R12 | 0.1 | Resistors_SMD:R_1206_HandSoldering | 1 | X | X | 807-7222 | 20
R13 | 3K | Resistors_SMD:R_1206_HandSoldering | 1 | X | X | 679-2099 | 50
R2, R8 | 1M | Resistors_SMD:R_1206_HandSoldering | 2 | X | X | 223-2653 | 50
R4, R14 | 100K | Resistors_SMD:R_1206_HandSoldering | 2 | X | X | 740-9114 | 50
R5 | 470 | Resistors_SMD:R_1206_HandSoldering | 1 | X | X | 223-2215 | 50
R6,7,9,10,11 | 1K | Resistors_SMD:R_1206_HandSoldering | 5 | X | X | 740-9088 | 50
RV1 | 100K | Potentiometers:Potentiometer_Triwood_RM-065 | 1 | X | X | 473-590 | 5
SW1 | SW_PUSH | w_switch:PCB_PUSH | 1 | X | X | 758-1922 | 20
U1 | LM339 | SMD_Packages:SOIC-14_W | 1 | X | X | 661-2599 | 10
U2 | irf9520 | Transistors_TO-220:TO-220_Neutral123_Vertical_MountedFromLS | 1 | X | X | 708-5140 | 10
U3 | BSS84P | Transistors_SMD:sot23 | 1 | X | X | 653-2288 | 10
U4 | ZXCT1009 | SMD_Packages:SOT-23 | 1 | X | X | 154-920 | 5

## Hoja3
Tipo | Valor | C | Pedido | CRS
R | 0.1 | 1 | 20 | 807-7222
| 470 O | 1 | 50
| 1K | 5 | 50
| 3K | 1 | 50
| 33K | 2 | 50
| 100K | 2 | 50
| 1M | 2 | 50
C | 100nf | 1 | 25
| 4.7uf | 2 | 25
| 1uf | 1 | 25
RV | 100K | 1 | 5
U | irf9520 | 1 | 10
| BSS84P | 1 | 25
| QBC849B | 1 | 10
| ZXCT1009 | 1 | 5 | 154-920
| SW1 | 1 | 20 | 758-1922
| LM339 | 1 | 20
D | LedRojo | 1
| LedVerde | 1