## DCC_0.0.1
Ref | Qnty | Value | Cmp name | Description | Vendor | SN | Price | Total
C1, | 1 | 100uf | C | Unpolarized capacitor | Farnell | MC0805Y104M500A2.54MM | 0.2 | 0.2
D1, D2, D3, D4, D5, | 5 | 1N4148 | 1N4148 | 100V 0.15A standard switching diode, DO-35 | Farnell | 1N4148 (DO-35) | 0.04 | 0.2
H1, H2, H3, H4, | 4 | MountingHole | MountingHole | Mounting Hole without connection |  |  |  | 0
J1, | 1 | Screw_Terminal_01x02 | Screw_Terminal_01x02 | Generic screw terminal, single row, 01x02 | Farnell | CTB0102/2 | 0.4 | 0.4
J2, | 1 | Conn_01x04 | Conn_01x04 | Generic connector, single row, 01x04 | Farnell | XH-B4B-XH-A | 0.2 | 0.2
JP1, JP2, | 2 | Jumper_NC_Small | Jumper_NC_Small | Jumper, normally closed, small symbol |  |  |  | 0
Q1, | 1 | BC560 | BC560 | 0.1A Ic, 45V Vce, PNP Small Signal Transistor, TO-92 | Farnell |  | 0.2 | 0.2
R1, | 1 | 100 | R | Resistor | Farnell | MF25 100R | 0.04 | 0.04
R2, | 1 | 3k9 | R | Resistor | Farnell | MF25 3K9 | 0.04 | 0.04
R3, | 1 | 1K | R | Resistor | Farnell | MF25 1K | 0.04 | 0.04
R4, R5, | 2 | 10k | R | Resistor | Farnell | MF25 10K | 0.04 | 0.08
U1, | 1 | 6N137 | 6N137 | Single High Speed LSTTL/TTL Compatible Optocoupler | Farnell | 6N137M | 1.26 | 1.26
U2, | 1 | PC817 | PC817 | DC Optocoupler, Vce 35V, CTR 50-300%, DIP-4 | Farnell | FOD817A | 0.31 | 0.31
PCB | 1 |  |  |  | JLPCB |  | 4 | 4
6.97
[7 empty] | +IVA | 8.4337

## DCC_0.0.1_All
Ref | Qnty | Value | Cmp name | Description | Vendor | SN | Price | Total | Comprado | TotalC
C1, | 1 | 100uf | C | Unpolarized capacitor | Farnell | MC0805Y104M500A2.54MM | 0.2 | 0.2 | 10 | 2 | 10
D1, D2, D3, D4, D5, | 5 | 1N4148 | 1N4148 | 100V 0.15A standard switching diode, DO-35 | Farnell | 1N4148 (DO-35) | 0.04 | 0.2 | 20 | 0.8 | 4
H1, H2, H3, H4, | 4 | MountingHole | MountingHole | Mounting Hole without connection |  |  |  | 0 | 0 | 0 | 0
J1, | 1 | Screw_Terminal_01x02 | Screw_Terminal_01x02 | Generic screw terminal, single row, 01x02 | Farnell | CTB0102/2 | 0.4 | 0.4 | 0 | 0 | 0
J2, | 1 | Conn_01x04 | Conn_01x04 | Generic connector, single row, 01x04 | Farnell | XH-B4B-XH-A | 0.2 | 0.2 | 0 | 0 | 0
JP1, JP2, | 2 | Jumper_NC_Small | Jumper_NC_Small | Jumper, normally closed, small symbol |  |  |  | 0 | 0 | 0 | 0
Q1, | 1 | BC560 | BC560 | 0.1A Ic, 45V Vce, PNP Small Signal Transistor, TO-92 | Farnell |  | 0.2 | 0.2 | 0 | 0 | 0
R1, | 1 | 100 | R | Resistor | Farnell | MF25 100R | 0.04 | 0.04 | 10 | 0.4 | 10
R2, | 1 | 3k9 | R | Resistor | Farnell | MF25 3K9 | 0.04 | 0.04 | 10 | 0.4 | 10
R3, | 1 | 1K | R | Resistor | Farnell | MF25 1K | 0.04 | 0.04 | 10 | 0.4 | 10
R4, R5, | 2 | 10k | R | Resistor | Farnell | MF25 10K | 0.04 | 0.08 | 20 | 0.8 | 10
U1, | 1 | 6N137 | 6N137 | Single High Speed LSTTL/TTL Compatible Optocoupler | Farnell | 6N137M | 1.26 | 1.26 | 5 | 6.3 | 5
U2, | 1 | PC817 | PC817 | DC Optocoupler, Vce 35V, CTR 50-300%, DIP-4 | Farnell | FOD817A | 0.31 | 0.31 | 5 | 1.55 | 5
PCB | 1 |  |  |  | JLPCB |  | 4 | 4 | 5 | 20 | 5
[7 empty] | Sin Iva | 6.97 |  | 32.65 | 8.1625
[7 empty] | Con Iva | 8.4337 |  | 39.5065 | 9.8766