## BoM
Bill of Materials
|  | Schematic: | DriverDeskTft | Component Groups: | 23
|  | Variant: | default | Component Count: | 59 (45 SMD/ 14 THT)
|  | Revision: | 0.0.1 | Fitted Components: | 59 (45 SMD/ 14 THT)
|  | Date: | 2024-08-19 | Number of PCBs: | 1
|  | KiCad Version: | 8.0.8+1 | Total Components: | 59
Row | Description | Part | References | Value | Footprint | Quantity Per PCB | Status | Datasheet | LCSC | Manufacturer | mpn | Campo6
1 |  | C | C409 C410 | 10pf | C_0805_2012Metric | 2 |  | ~ | C1785 | Kemet | C0805C100J5RACTU
2 |  | C | C407 C408 | 20pf | C_0805_2012Metric | 2 |  | ~ | C1798 | Kemet | C0805C200J5HAC7800
3 |  | C | C401 C402 C403 C404 C405 | 100nf | C_0805_2012Metric | 5 |  | ~ | C49678 | Kemet | C0805C104J5RAC7800
4 | Polarized capacitor | C_Polarized | C301 C302 | 10uF | CP_EIA-3216-18_Kemet-A | 2 |  | ~ | C7171
5 | Light emitting diode | LED | D101 | LED | LED_0805_2012Metric | 1 |  | ~
6 |  | D_Schottky | D301 | ss14 | D_SMA | 1 |  | ~ | C2480 | onsemi | SS14
7 | Generic connector, single row, 01x06, script generated (kicad-library-utils/schlib/autogen/connector/) | Conn_01x06 | J401 | Conn_01x06_P1.27 | PinHeader_1x06_P2.54mm_Vertical | 1 |  | ~
8 |  | Conn_02x05_Odd_Even | J402 | Conn_02x05 Odd_Even | PinHeader_2x05_P1.27mm_Vertical_SMD | 1 |  | ~ | C5632705 | Amphenol ICC (FCI) | 20021121-00010C4LF
9 | Generic connectable mounting pin connector, single row, 01x05, script generated (kicad-library-utils/schlib/autogen/connector/) | Conn_01x05_MountingPin | J101 | S5B-PH-SM4-TB | JST_PH_S5B-PH-SM4-TB_1x05-1MP_P2.00mm_Horizontal | 1 |  | ~
10 | USB Micro Type B connector | USB_B_Micro | J301 | USB_B_Micro | USB_Micro-B_Amphenol_10118193-0001LF_Horizontal | 1 |  | ~ | C132562 | Würth Elektronik | 10118193-0001LF
11 |  | R | R303 R304 | 20 | R_0805_2012Metric | 2 |  | ~ | C17544 | Bourns Inc. | CR0805-FX-20R0ELF
12 | Resistor | R | R101 | 1K | R_0805_2012Metric | 1 |  | ~
13 |  | R | R302 | 1K5 | R_0805_2012Metric | 1 |  | ~ | C4310 | Bourns Inc. | CR0805-FX-1501ELF
14 | Resistor | R | R102 R103 R201 R202 R203 R204 R205 R206 R207 R208 R209 R210 R211 R212 R213 R214 R401 R402 R403 | 10K | R_0805_2012Metric | 19 |  | ~ | C17414 | Bourns Inc. | CR0805-FX-1002ELF
15 |  | R | R301 | 100K | R_0805_2012Metric | 1 |  | ~ | C17407 | Bourns Inc. | CR0805-FX-1003ELF
16 |  | SW_Push | SW401 | PTS526 | SW_PTS526_SM08_SMTR2_LFS | 1 |  | ~ | C2689521 | C&K | PTS526 SK15 SMTR2 LFS
17 | Rotary encoder, dual channel, incremental quadrate outputs, with switch and MP Pin | RotaryEncoder_Switch_MP | SW212 | RotaryEncoder_Switch | XDCR_PEC11R-4215F-S0024 | 1 |  | ~ | C143789 |  | PEC11R4015F-S0024
18 | Push button switch, generic, two pins | SW_Push | SW201 SW202 SW203 SW204 SW205 SW206 SW207 SW208 SW209 SW210 SW211 | SW_Push | SW_PUSH_6mm_H5mm | 11 |  | ~ | C2888764 |  | 1825910-6
19 | 1A Low Dropout regulator, positive, 3.3V fixed output, SOT-223 | AMS1117-3.3 | U301 | AMS1117-3.3 | SOT-223-3_TabPin2 | 1 |  | http://www.advanced-monolithic.com/pdf/ds1117.pdf
20 | STMicroelectronics Arm Cortex-M3 MCU, 128KB flash, 20KB RAM, 72 MHz, 2.0-3.6V, 37 GPIO, LQFP48 | STM32F103CBTx | U401 | STM32F103CBTx | LQFP-48_7x7mm_P0.5mm | 1 |  | https://www.st.com/resource/en/datasheet/stm32f103cb.pdf | C8304 | STM32F103CBT6 | STM32F103CBT6
21 |  | TFT_1.8 SPI | U1 | ~ | TFT 1.8 SPI | 1
22 |  | Crystal | Y402 | 32.768kHz | Crystal_SMD_3215-2Pin_3.2x1.5mm | 1 |  | ~ | C32346 | Abracon LLC | ABS07AIG-32.768KHZ-D-T
23 |  | Crystal | Y401 | 8MHz | Crystal_SMD_5032-2Pin_5.0x3.2mm | 1 |  | ~ | C115962 | Abracon LLC | ABM3-8.000MHZ-B4Y-T

## Colors
Columns colors
KiCad Fields (default)
Generated Fields
User Fields
Empty Fields