## Hoja1
Reference | Quantity | Value | Footprint | Datasheet
U5 | 1 | 4077 | Package_SO:SOIC-14_3.9x8.7mm_P1.27mm | http://www.intersil.com/content/dam/Intersil/documents/cd40/cd4076bms.pdf
R17 R18 | 2 | 0R15 | Resistor_SMD:R_1206_3216Metric_Pad1.42x1.75mm_HandSolder | ~
C2 C1 C5 C8 C9 C10 C17 C11 C13 | 9 | 100nF | Capacitor_SMD:C_1206_3216Metric_Pad1.42x1.75mm_HandSolder | ~
R2 R10 R9 R12 R11 R16 R15 R19 R20 | 9 | 10K | Resistor_SMD:R_1206_3216Metric_Pad1.42x1.75mm_HandSolder | ~
C3 | 1 | 10nF | Capacitor_SMD:C_1206_3216Metric_Pad1.42x1.75mm_HandSolder | ~
C12 C15 C14 C16 | 4 | 10uF 35V | Capacitor_SMD:C_1206_3216Metric_Pad1.42x1.75mm_HandSolder | ~
R21 R8 R7 R5 R6 R13 R14 | 7 | 1K | Resistor_SMD:R_1206_3216Metric_Pad1.42x1.75mm_HandSolder | ~
R1 | 1 | 1M | Resistor_SMD:R_1206_3216Metric_Pad1.42x1.75mm_HandSolder | ~
R3 R4 | 2 | 27R | Resistor_SMD:R_1206_3216Metric_Pad1.42x1.75mm_HandSolder | ~
C7 | 1 | 4.7uf | Capacitor_SMD:CP_Elec_4x5.3 | ~
C4 C6 | 2 | 47pF | Capacitor_SMD:C_1206_3216Metric_Pad1.42x1.75mm_HandSolder | ~
U1 | 1 | ATmega328PB-AU | Package_QFP:TQFP-32_7x7mm_P0.8mm | http://ww1.microchip.com/downloads/en/DeviceDoc/40001906C.pdf
Y1 | 1 | AWSCR-16.00MTD-T | ArduinoDCC++:Resonator-AWSCR-16.00MTD-T | ~
J6 | 1 | Barrel_Jack_Switch | Connector_BarrelJack:BarrelJack_Horizontal | ~
D1 | 1 | CD1206-S01575 | Diode_SMD:D_1206_3216Metric_Pad1.42x1.75mm_HandSolder | ~
J3 | 1 | Conn_01x06 | Connector_PinHeader_2.54mm:PinHeader_1x06_P2.54mm_Vertical | ~
J4 | 1 | Conn_01x08 | Connector_PinHeader_2.54mm:PinHeader_1x08_P2.54mm_Vertical | ~
J2 | 1 | Conn_01x10 | Connector_PinHeader_2.54mm:PinHeader_1x10_P2.54mm_Vertical | ~
U2 | 1 | FT231XS | Package_SO:SSOP-20_3.9x8.7mm_P0.635mm | https://www.ftdichip.com/Support/Documents/DataSheets/ICs/DS_FT231X.pdf
J5 | 1 | ICSP | Connector_IDC:IDC-Header_2x03_P2.54mm_Vertical | ~
JP2 JP1 | 2 | Jumper | Jumper:SolderJumper-2_P1.3mm_Bridged_RoundedPad1.0x1.5mm | ~
U3 | 1 | L298P | Package_SO:HSOP-20-1EP_11.0x15.9mm_P1.27mm_SlugUp | http://www.st.com/st-web-ui/static/active/en/resource/technical/document/datasheet/CD00000240.pdf
U4 | 1 | LMV358 | Package_SO:SOIC-8_3.9x4.9mm_P1.27mm | http://www.ti.com/lit/ds/symlink/lmv324.pdf
F1 | 1 | MF-MSMF050-2 | Resistor_SMD:R_1206_3216Metric_Pad1.42x1.75mm_HandSolder | ~
D12 | 1 | MJ_LED_Y | LED_SMD:LED_1206_3216Metric_Pad1.42x1.75mm_HandSolder | ~
D14 | 1 | PJ_LED_Y | LED_SMD:LED_1206_3216Metric_Pad1.42x1.75mm_HandSolder | ~
D13 D15 | 2 | PK_LED_Y | LED_SMD:LED_1206_3216Metric_Pad1.42x1.75mm_HandSolder | ~
D3 | 1 | RX_LED_Y | LED_SMD:LED_1206_3216Metric_Pad1.42x1.75mm_HandSolder | ~
D16 | 1 | RX_PWR_G | LED_SMD:LED_1206_3216Metric_Pad1.42x1.75mm_HandSolder | ~
J7 J8 | 2 | Screw_Terminal_01x02 | TerminalBlock:TerminalBlock_bornier-2_P5.08mm | ~
D5 D7 D9 D11 D10 D8 D6 D4 | 8 | ss14 | Diode_SMD:D_SMA_Handsoldering | ~
SW1 | 1 | SW_Push | Button_Switch_THT:SW_PUSH_6mm_H4.3mm | ~
D2 | 1 | TX_LED_Y | LED_SMD:LED_1206_3216Metric_Pad1.42x1.75mm_HandSolder | ~
J1 | 1 | USB_B_Micro | Connector_USB:USB_Micro-B_Amphenol_10103594-0001LF_Horizontal | ~
72
| Farnell | 121,32 €

## Hoja2
sheet | ID | Nombre | idFabricante | uds | idFarnell | $Farnell | idMouser | $Mouser | PF | PM | Tengo | OBVS
Motor | IC | 4077 | CD4077BM | 1 | 3006434 | 0.384 | 595-CD4077BM | 0.441 | 0.384 | 0.441
Motor | R | 0R15 | RL1206FR-7W0R15L | 2 | 8067597 | 0.559 | 603-RL1206FR-7W0R15L | 0.45 | 1.118 | 0.9
FTDI | C | 100nF | C1206C104M5RACTU | 3 | 2581103 | 0.0809 | 80-C1206C104M5R | 0.099 | 0.2427 | 0.297
Arduino | C | 100nF | C1206C104M5RACTU | 2 | 2581103 | 0.0809 | 80-C1206C104M5R | 0.099 | 0.1618 | 0.198
Motor | C | 100nF | C1206C104M5RACTU | 4 | 2581103 | 0.0809 | 80-C1206C104M5R | 0.099 | 0.3236 | 0.396
Arduino | R | 10K | CRGCQ1206F10K | 1 | 2861595 | 0.0277 | 279-CRGCQ1206F10K | 0.09 | 0.0277 | 0.09
Motor | R | 10K | CRGCQ1206F10K | 8 | 2861595 | 0.0277 | 279-CRGCQ1206F10K | 0.09 | 0.2216 | 0.72
FTDI | C | 10nf | C1206C103K1RACTU | 1 | 2409061 | 0.0756 | C1206C103K1RACTU | 0.117 | 0.0756 | 0.117
Motor | C | 10uF 35V | GMK316B7105KL-T | 4 | 2113068 | 0.196 | 963-GMK316B7105KL-T | 0.288 | 0.784 | 1.152
FTDI | R | 1K | Varios | 4 | 9337008 | 0.0169 | 263-1.0K-RC | 0.173 | 0.0676 | 0.692 | x
Motor | R | 1K | Varios | 2 | 9337008 | 0.0169 | 263-1.0K-RC | 0.173 | 0.0338 | 0.346
root | R | 1K | Varios | 1 | 9337008 | 0.0169 | 263-1.0K-RC | 0.173 | 0.0169 | 0.173 | x
Arduino | R | 1M | CRG1206F1M0 | 1 | 2307298 | 0.069 | 71-CRCW12061M00FKEAC | 0.09 | 0.069 | 0.09 | x
FTDI | R | 27R | CRCW120627R0FKEAHP | 2 | 2139291 | 0.101 | 603-RT1206FRE0727RL | 0.171 | 0.202 | 0.342
FTDI | CP | 4.7uF | EDK475M035A9BAA | 1 | 2068670 | 0.226 | 80-EDK475M035A9BAA | 0.27 | 0.226 | 0.27
FTDI | C | 47pf | C1206C470J5GACTU | 2 | 1414734 | 0.144 | 80-C1206C470J5G | 0.24 | 0.288 | 0.48
Arduino | Ux | ATmega328PB-AU | ATmega328PB-AU | 1 | 2523203 | 1.25 | 556-ATMEGA328PB-AU | 1.21 | 1.25 | 1.21
Arduino | xtal | AWSCR-16.00MTD-T | AWSCR-16.00MTD-T | 1 | 2101362 | 0.449 | 815-AWSCR-16.00MTD-T0,30 | 0.3 | 0.449 | 0.3 |  | Revisar
Motor | Pin10 | Barrel_Jack_Switch | KLDX-0202-A | 1 | 2839850 | 0.736 | 806-KLDX-0202-A | 0.405 | 0.736 | 0.405
Arduino | D | CD1206-S01575 | CD1206-S01575 | 1 | 2211947 | 0.133 | 652-CD1206-S01575 | 0.16 | 0.133 | 0.16
root | Pin6 | Conn_01x06 |  | 1 | - | 0 | - | 0 | 0 | 0 | X
root | pin8 | Conn_01x08 |  | 1 | - | 0 | - | 0 | 0 | 0 | X
root | Pin10 | Conn_01x10 |  | 1 | - | 0 | - | 0 | 0 | 0 | X
FTDI | Ux | FT231XS | FT231XS-U | 1 | 2081328 | 1.97 | 895-FT231XS-U | 1.91 | 1.97 | 1.91
Arduino | ICSP | ICSP | 75869-131LF | 1 | 2293757 | 0.533 | 649-75869-131LF | 0.68 | 0.533 | 0.68 | x
root | jp | Jumper | pcb | 2 | - | 0 | - | 0 | 0 | 0
Motor | L298 | L298P | L298P013TR | 1 | 2762687 | 5.96 | 511-L298P-TR | 5.09 | 5.96 | 5.09
Motor | LMV | LMV358 | LMV358ID | 1 | 1105913 | 0.282 | 595-LMV358IDR | 0.387 | 0.282 | 0.387
root | pt | MF-MSMF050-2 | MF-MSMF050-2 | 1 | 9350314 | 0.301 | 652-MF-MSMF050-2 | 0.378 | 0.301 | 0.378
Motor | Screw | Screw_Terminal_01x02 | 282836-2 | 2 | 3089034 | 0.314 | 571-2828362 | 0.64 | 0.628 | 1.28
Motor | SS14 | ss14 | SS14L R3 | 8 | 1559159 | 0.32 | 821-SS14LR3 | 0.41 | 2.56 | 3.28
Arduino | sw | SW_Push_Dual | SKHHAJA010 | 1 | 2056808 | 0.201 | 688-SKHHAJ | 0.27 | 0.201 | 0.27 | x
Root | Jx | USB_B_Micro | 10118193-0001LF | 1 | 2751675 | 0.255 | 649-10118193-0001LF | 0.41 | 0.255 | 0.41
root | lL | XX_LED_G | 156120YS75300 | 1 | 2322098 | 0.219 | 710-156120YS75300 | 0.18 | 0.219 | 0.18 | x
FTDI | Led | XX_LED_Y | 156120YS75300 | 2 | 2322098 | 0.219 | 710-156120YS75300 | 0.18 | 0.438 | 0.36 | x
Motor | Led | XX_LED_Y | 156120YS75300 | 4 | 2322098 | 0.219 | 710-156120YS75300 | 0.18 | 0.876 | 0.72 | x
|  |  |  | 72 |  |  |  |  | 21.0333 | 23.724 | 2.6907

## Hoja2_2
sheet | ID | Nombre | idFabricante | uds | idFarnell | $Farnell | idMouser | $Mouser | PF | PM | Tengo | OBVS
Motor | IC | 4077 | CD4077BM | 1 | 3006434 | 0.384 | 595-CD4077BM | 0.441 | 0.384 | 0.441
Motor | R | 0R15 | RL1206FR-7W0R15L | 2 | 8067597 | 0.559 | 603-RL1206FR-7W0R15L | 0.45 | 1.118 | 0.9
FTDI | C | 100nF | C1206C104M5RACTU | 9 | 2581103 | 0.0809 | 80-C1206C104M5R | 0.099 | 0.7281 | 0.891
Arduino | R | 10K | CRGCQ1206F10K | 9 | 2861595 | 0.0277 | 279-CRGCQ1206F10K | 0.09 | 0.2493 | 0.81
FTDI | C | 10nf | C1206C103K1RACTU | 1 | 2409061 | 0.0756 | C1206C103K1RACTU | 0.117 | 0.0756 | 0.117
Motor | C | 10uF 35V | GMK316B7105KL-T | 4 | 2113068 | 0.196 | 963-GMK316B7105KL-T | 0.288 | 0.784 | 1.152
FTDI | R | 1K | Varios | 7 | 9337008 | 0.0169 | 263-1.0K-RC | 0.173 | 0.1183 | 1.211
FTDI | R | 27R | CRCW120627R0FKEAHP | 2 | 2139291 | 0.101 | 603-RT1206FRE0727RL | 0.171 | 0.202 | 0.342
FTDI | CP | 4.7uF | EDK475M035A9BAA | 1 | 2068670 | 0.226 | 80-EDK475M035A9BAA | 0.27 | 0.226 | 0.27
FTDI | C | 47pf | C1206C470J5GACTU | 2 | 1414734 | 0.144 | 80-C1206C470J5G | 0.24 | 0.288 | 0.48
Arduino | Ux | ATmega328PB-AU | ATmega328PB-AU | 1 | 2523203 | 1.25 | 556-ATMEGA328PB-AU | 1.21 | 1.25 | 1.21
Arduino | xtal | AWSCR-16.00MTD-T | AWSCR-16.00MTD-T | 1 | 2101362 | 0.449 | 815-AWSCR-16.00MTD-T0,30 | 0.3 | 0.449 | 0.3 |  | Revisar
Motor | Pin10 | Barrel_Jack_Switch | KLDX-0202-A | 1 | 2839850 | 0.736 | 806-KLDX-0202-A | 0.405 | 0.736 | 0.405
Arduino | D | CD1206-S01575 | CD1206-S01575 | 1 | 2211947 | 0.133 | 652-CD1206-S01575 | 0.16 | 0.133 | 0.16
FTDI | Ux | FT231XS | FT231XS-U | 1 | 2081328 | 1.97 | 895-FT231XS-U | 1.91 | 1.97 | 1.91
Motor | L298 | L298P | L298P013TR | 1 | 2762687 | 5.96 | 511-L298P-TR | 5.09 | 5.96 | 5.09
Motor | LMV | LMV358 | LMV358ID | 1 | 1105913 | 0.282 | 595-LMV358IDR | 0.387 | 0.282 | 0.387
root | pt | MF-MSMF050-2 | MF-MSMF050-2 | 1 | 9350314 | 0.301 | 652-MF-MSMF050-2 | 0.378 | 0.301 | 0.378
Motor | Screw | Screw_Terminal_01x02 | 282836-2 | 2 | 3089034 | 0.314 | 571-2828362 | 0.64 | 0.628 | 1.28
Motor | SS14 | ss14 | SS14L R3 | 8 | 1559159 | 0.32 | 821-SS14LR3 | 0.41 | 2.56 | 3.28
Root | Jx | USB_B_Micro | 10118193-0001LF | 1 | 2751675 | 0.255 | 649-10118193-0001LF | 0.41 | 0.255 | 0.41
|  |  |  | 57 | 57 |  |  |  | 18.6973 | 21.424 | 2.7267

## Hoja1_2
Reference | Quantity | Value | Footprint | Datasheet
U5 | 1 | 4077 | Package_SO:SOIC-14_3.9x8.7mm_P1.27mm | http://www.intersil.com/content/dam/Intersil/documents/cd40/cd4076bms.pdf
R17 R18 | 2 | 0R15 | Resistor_SMD:R_1206_3216Metric_Pad1.42x1.75mm_HandSolder | ~
C2 C1 C5 C8 C9 C10 C17 C11 C13 | 9 | 100nF | Capacitor_SMD:C_1206_3216Metric_Pad1.42x1.75mm_HandSolder | ~
R2 R10 R9 R12 R11 R16 R15 R19 R20 | 9 | 10K | Resistor_SMD:R_1206_3216Metric_Pad1.42x1.75mm_HandSolder | ~
C3 | 1 | 10nF | Capacitor_SMD:C_1206_3216Metric_Pad1.42x1.75mm_HandSolder | ~
C12 C15 C14 C16 | 4 | 10uF 35V | Capacitor_SMD:C_1206_3216Metric_Pad1.42x1.75mm_HandSolder | ~
R21 R8 R7 R5 R6 R13 R14 | 7 | 1K | Resistor_SMD:R_1206_3216Metric_Pad1.42x1.75mm_HandSolder | ~
R3 R4 | 2 | 27R | Resistor_SMD:R_1206_3216Metric_Pad1.42x1.75mm_HandSolder | ~
C7 | 1 | 4.7uf | Capacitor_SMD:CP_Elec_4x5.3 | ~
C4 C6 | 2 | 47pF | Capacitor_SMD:C_1206_3216Metric_Pad1.42x1.75mm_HandSolder | ~
U1 | 1 | ATmega328PB-AU | Package_QFP:TQFP-32_7x7mm_P0.8mm | http://ww1.microchip.com/downloads/en/DeviceDoc/40001906C.pdf
Y1 | 1 | AWSCR-16.00MTD-T | ArduinoDCC++:Resonator-AWSCR-16.00MTD-T | ~
J6 | 1 | Barrel_Jack_Switch | Connector_BarrelJack:BarrelJack_Horizontal | ~
D1 | 1 | CD1206-S01575 | Diode_SMD:D_1206_3216Metric_Pad1.42x1.75mm_HandSolder | ~
U2 | 1 | FT231XS | Package_SO:SSOP-20_3.9x8.7mm_P0.635mm | https://www.ftdichip.com/Support/Documents/DataSheets/ICs/DS_FT231X.pdf
U3 | 1 | L298P | Package_SO:HSOP-20-1EP_11.0x15.9mm_P1.27mm_SlugUp | http://www.st.com/st-web-ui/static/active/en/resource/technical/document/datasheet/CD00000240.pdf
U4 | 1 | LMV358 | Package_SO:SOIC-8_3.9x4.9mm_P1.27mm | http://www.ti.com/lit/ds/symlink/lmv324.pdf
F1 | 1 | MF-MSMF050-2 | Resistor_SMD:R_1206_3216Metric_Pad1.42x1.75mm_HandSolder | ~
J7 J8 | 2 | Screw_Terminal_01x02 | TerminalBlock:TerminalBlock_bornier-2_P5.08mm | ~
D5 D7 D9 D11 D10 D8 D6 D4 | 8 | ss14 | Diode_SMD:D_SMA_Handsoldering | ~
J1 | 1 | USB_B_Micro | Connector_USB:USB_Micro-B_Amphenol_10103594-0001LF_Horizontal | ~
57

## Hoja5
Part Number | Quantity | Description | Price |  | N | Part Number | Quantity | Description | Price
3006434 | 5 | 4077 | 1.92 | x | 5 | 595-CD4077BM | 5 | 0.441 | 2.205 | x
8067597 | 10 | 0R15 | 5.59 | x |  | 603-RL1206FR-7W0R15L | 10 | 0.9 | 4.5 | x
2581103 | 45 | 100nF | 3.6405 | x |  | 80-C1206C104M5R | 45 | 0.891 | 4.455 | x
2861595 | 45 | 10K | 1.2465 | x |  | 279-CRGCQ1206F10K | 45 | 0.81 | 4.05 | X
2409061 | 5 | 10nf | 0.378 | x |  | C1206C103K1RACTU | 5 | 0.117 | 0.585 |  | 750-ACURN102-HF
2113068 | 20 | 10uF 35V | 3.92 | x |  | 963-GMK316B7105KL-T | 20 | 1.152 | 5.76 | x
9337008 | 35 | 1K | 0.5915 | x |  | 263-1.0K-RC | 35 | 1.211 | 6.055 | x
2139291 | 10 | 27R | 1.01 | x |  | 603-RT1206FRE0727RL | 10 | 0.342 | 1.71 | X
2068670 | 5 | 4.7uF | 1.13 | x |  | 80-EDK475M035A9BAA | 5 | 0.27 | 1.35 | X
1414734 | 10 | 47pf | 1.44 | x |  | 80-C1206C470J5G | 10 | 0.48 | 2.4 | X
2523203 | 5 | ATmega328PB-AU | 6.25 | x |  | 556-ATMEGA328PB-AU | 5 | 1.21 | 6.05
2101362 | 5 | AWSCR-16.00MTD-T | 2.245 |  |  | 815-AWSCR-16.00MTD-T0,30 | 5 | 0.3 | 1.5 | x
2839850 | 5 | Barrel_Jack_Switch | 3.68 | x |  | 806-KLDX-0202-A | 5 | 0.405 | 2.025 | X
2211947 | 5 | CD1206-S01575 | 0.665 | x |  | 652-CD1206-S01575 | 5 | 0.16 | 0.8
2081328 | 5 | FT231XS | 9.85 | x |  | 895-FT231XS-U | 5 | 1.91 | 9.55 | X
2762687 | 5 | L298P | 29.8 | x |  | 511-L298P-TR | 5 | 5.09 | 25.45 | x
1105913 | 5 | LMV358 | 1.41 | x |  | 595-LMV358IDR | 5 | 0.387 | 1.935 | x
9350314 | 5 | MF-MSMF050-2 | 1.505 | x |  | 652-MF-MSMF050-2 | 5 | 0.378 | 1.89 | X
3089034 | 10 | Screw_Terminal_01x02 | 3.14 | x |  | 571-2828362 | 10 | 1.28 | 6.4 | X
1559159 | 40 | ss14 | 12.8 | x |  | 821-SS14LR3 | 40 | 3.28 | 16.4 | X
2751675 | 5 | USB_B_Micro | 1.275 | x |  | 649-10118193-0001LF | 5 | 0.41 | 2.05 | X
|  |  | 93.4865 | x |  |  |  |  | 107.12